## ISOS_Config
protocol_id | sample_name | cell_area | detector_power | detector_area | start_voltage | end_voltage | step_voltage | delay_ms | nplc | four_wire | prebias_enabled | prebias_voltage | prebias_duration | light_soaking_enabled | light_soaking_duration | dark_jv | electrical_load | scan_rate_mode | target_scan_rate | t0_timestamp | equilibration_duration_h | equilibration_done | baseline_n_scans | baseline_rest_s | tiered_schedule_json | total_duration_h | scan_interval_min | pre_scan_relaxation_s | spo_duration_s | mpp_engine | failure_pce_threshold_pct | auto_stop_on_failure | voc_read_interval_ms | perturb_step_mv | mpp_v_min | mpp_v_max | mpp_log_interval_s | stress_with_light | schedule_mode | log_i_dark_during_stress | dark_start_voltage | dark_end_voltage | dark_step_voltage | dark_fit_v_min | dark_fit_v_max
ISOS-D-1 | 07_ISOS_D1 | 0.1 |  |  | -0.1 | 1.2 | 0.02 | 20 | 1 | FALSE | FALSE | 0 | 0 | FALSE | 0 | FALSE | Open-circuit (dark storage) | Advanced |  | 2026-01-05 09:00:00

## ISOS_Log
# | Timestamp | Elapsed_h | Delta_h | Voc_fwd (V) | Jsc_fwd (mA/cm²) | FF_fwd (%) | PCE_fwd (%) | PCE_fwd_norm | Voc_rev (V) | Jsc_rev (mA/cm²) | FF_rev (%) | PCE_rev (%) | PCE_rev_norm | HI (%) | Rs_fwd (Ω·cm²) | Rsh_fwd (Ω·cm²) | Rs_rev (Ω·cm²) | Rsh_rev (Ω·cm²) | Illumination (mW/cm²) | Scan_Rate (mV/s) | Notes | Load | Setpoint_V | MPP_Engine | Stress_With_Light | Stress_Elapsed_h | PCE_0_baseline_median | PCE_0_baseline_std | baseline_method | pre_scan_relaxation_s | PCE_SPO | PCE_SPO_std | SPO_duration_s | HI_dark | failure_detected | failure_reason | R_s_dark_fwd | R_sh_dark_fwd | R_s_dark_rev | R_sh_dark_rev | n_dark_rev | J_s_dark_rev | n_dark_rev_R2 | Voc_setpoint | Vmpp_setpoint | I_dark_during_stress_mean
1 | 2026-01-05 09:00:00 | 0 | 0 | 1.1 | 21.5856 | 79.34 | 18.8381 | 1 | 1.12 | 23.3844 | 77.61 | 20.3262 | 1 | 7.32 | 7.5412 | 6004 | 6.5997 | 6004 | 100 | 0 | Illuminated characterisation after dark storage
2 | 2026-01-06 09:00:00 | 24 | 24 | 1.1 | 21.23 | 79.39 | 18.5409 | 0.9842 | 1.12 | 22.9991 | 77.68 | 20.0097 | 0.9844 | 7.34 | 7.604 | 6004 | 6.6422 | 6004 | 100 | 0 | Illuminated characterisation after dark storage
3 | 2026-01-08 09:00:00 | 72 | 48 | 1.1 | 20.6133 | 79.49 | 18.0234 | 0.9568 | 1.1 | 22.3311 | 79.21 | 19.458 | 0.9573 | 7.37 | 7.7168 | 6004 | 7.4147 | 6004 | 100 | 0 | Illuminated characterisation after dark storage
4 | 2026-01-12 09:00:00 | 168 | 96 | 1.1 | 19.6844 | 79.61 | 17.2388 | 0.9151 | 1.1 | 21.3248 | 79.38 | 18.6203 | 0.9161 | 7.42 | 7.8968 | 6004 | 7.5871 | 6004 | 100 | 0 | Illuminated characterisation after dark storage
5 | 2026-01-19 09:00:00 | 336 | 168 | 1.1 | 18.7135 | 79.73 | 16.4127 | 0.8712 | 1.1 | 20.273 | 79.54 | 17.7366 | 0.8726 | 7.46 | 8.0987 | 6004 | 7.7813 | 6004 | 100 | 0 | Illuminated characterisation after dark storage
6 | 2026-01-26 09:00:00 | 504 | 168 | 1.1 | 18.2177 | 79.79 | 15.9885 | 0.8487 | 1.1 | 19.7358 | 79.61 | 17.2824 | 0.8503 | 7.49 | 8.2077 | 6004 | 7.8865 | 6004 | 100 | 0 | Illuminated characterisation after dark storage
7 | 2026-02-02 09:00:00 | 672 | 168 | 1.1 | 17.9645 | 79.81 | 15.7713 | 0.8372 | 1.1 | 19.4615 | 79.64 | 17.0497 | 0.8388 | 7.5 | 8.2649 | 6004 | 7.9418 | 6004 | 100 | 0 | Illuminated characterisation after dark storage

## JV_#001_t0000h
Forward Voltage (V) | Forward Current Density (mA.cm⁻²) | Forward Power Density (mW.cm⁻²) | Reverse Voltage (V) | Reverse Current Density (mA.cm⁻²) | Reverse Power Density (mW.cm⁻²) | Solar Cell Area (cm²) | Forward Voc (V) | Forward Jsc (mA.cm⁻²) | Forward FF (%) | Forward PCE (%) | Forward Rs (Ω.cm²) | Forward Rsh (Ω.cm²) | Reverse Voc (V) | Reverse Jsc (mA.cm⁻²) | Reverse FF (%) | Reverse PCE (%) | Reverse Rs (Ω.cm²) | Reverse Rsh (Ω.cm²) | Hysteresis Index HI (%) | Delay/point (ms) | NPLC | 4-Wire Sensing | Pre-bias Voltage (V) | Pre-bias Duration (s) | Instrument IDN | Scan Rate (mV/s) | Elapsed (h) | Measurement #
[6 empty] | 0.1 | 1.1 | 21.5856 | 79.34 | 18.8381 | 7.5412 | 6004 | 1.12 | 23.3844 | 77.61 | 20.3262 | 6.5997 | 6004 | 7.32 | 20 | 1 | 0 | 0 | 0 | Simulated DummyCell SMU (sample data — not a real instrument) | 0 | 0 | 1
-0.1 | 21.6023 | -2.1602 | -0.1 | 23.4011 | -2.3401
-0.08 | 21.5989 | -1.7279 | -0.08 | 23.3977 | -1.8718
-0.06 | 21.5956 | -1.2957 | -0.06 | 23.3944 | -1.4037
-0.04 | 21.5923 | -0.86369 | -0.04 | 23.3911 | -0.93564
-0.02 | 21.5889 | -0.43178 | -0.02 | 23.3877 | -0.46775
0 | 21.5856 | 0 | 0 | 23.3844 | 0
0.02 | 21.5823 | 0.43165 | 0.02 | 23.3811 | 0.46762
0.04 | 21.5789 | 0.86316 | 0.04 | 23.3777 | 0.93511
0.06 | 21.5756 | 1.2945 | 0.06 | 23.3744 | 1.4025
0.08 | 21.5723 | 1.7258 | 0.08 | 23.3711 | 1.8697
0.1 | 21.569 | 2.1569 | 0.1 | 23.3678 | 2.3368
0.12 | 21.5656 | 2.5879 | 0.12 | 23.3644 | 2.8037
0.14 | 21.5623 | 3.0187 | 0.14 | 23.3611 | 3.2706
0.16 | 21.559 | 3.4494 | 0.16 | 23.3578 | 3.7372
0.18 | 21.5556 | 3.88 | 0.18 | 23.3544 | 4.2038
0.2 | 21.5523 | 4.3105 | 0.2 | 23.3511 | 4.6702
0.22 | 21.549 | 4.7408 | 0.22 | 23.3478 | 5.1365
0.24 | 21.5456 | 5.171 | 0.24 | 23.3444 | 5.6027
0.26 | 21.5423 | 5.601 | 0.26 | 23.3411 | 6.0687
0.28 | 21.539 | 6.0309 | 0.28 | 23.3378 | 6.5346
0.3 | 21.5356 | 6.4607 | 0.3 | 23.3344 | 7.0003
0.32 | 21.5323 | 6.8903 | 0.32 | 23.3311 | 7.466
0.34 | 21.529 | 7.3199 | 0.34 | 23.3278 | 7.9314
0.36 | 21.5256 | 7.7492 | 0.36 | 23.3244 | 8.3968
0.38 | 21.5223 | 8.1785 | 0.38 | 23.3211 | 8.862
0.4 | 21.519 | 8.6076 | 0.4 | 23.3178 | 9.3271
0.42 | 21.5157 | 9.0366 | 0.42 | 23.3145 | 9.7921
0.44 | 21.5123 | 9.4654 | 0.44 | 23.3111 | 10.2569
0.46 | 21.509 | 9.8941 | 0.46 | 23.3078 | 10.7216
0.48 | 21.5057 | 10.3227 | 0.48 | 23.3045 | 11.1861
0.5 | 21.5023 | 10.7512 | 0.5 | 23.3011 | 11.6506
0.52 | 21.499 | 11.1795 | 0.52 | 23.2978 | 12.1148
0.54 | 21.4956 | 11.6076 | 0.54 | 23.2944 | 12.579
0.56 | 21.4923 | 12.0357 | 0.56 | 23.2911 | 13.043
0.58 | 21.4889 | 12.4636 | 0.58 | 23.2877 | 13.5068
0.6 | 21.4855 | 12.8913 | 0.6 | 23.2842 | 13.9705
0.62 | 21.482 | 13.3188 | 0.62 | 23.2807 | 14.4341
0.64 | 21.4784 | 13.7462 | 0.64 | 23.2771 | 14.8974
0.66 | 21.4747 | 14.1733 | 0.66 | 23.2733 | 15.3604
0.68 | 21.4707 | 14.6 | 0.68 | 23.2691 | 15.823
0.7 | 21.4661 | 15.0263 | 0.7 | 23.2643 | 16.285
0.72 | 21.4607 | 15.4517 | 0.72 | 23.2585 | 16.7461
0.74 | 21.4539 | 15.8759 | 0.74 | 23.2509 | 17.2057
0.76 | 21.4446 | 16.2979 | 0.76 | 23.2403 | 17.6626
0.78 | 21.431 | 16.7162 | 0.78 | 23.2245 | 18.1151
0.8 | 21.4102 | 17.1281 | 0.8 | 23.2 | 18.56
0.82 | 21.3771 | 17.5292 | 0.82 | 23.1607 | 18.9918
0.84 | 21.3234 | 17.9117 | 0.84 | 23.0966 | 19.4011
0.86 | 21.2351 | 18.2622 | 0.86 | 22.9909 | 19.7722
0.88 | 21.09 | 18.5592 | 0.88 | 22.8177 | 20.0796
0.9 | 20.8536 | 18.7683 | 0.9 | 22.5371 | 20.2834
0.92 | 20.4762 | 18.8381 | 0.92 | 22.0937 | 20.3262
0.94 | 19.8927 | 18.6992 | 0.94 | 21.4181 | 20.1331
0.96 | 19.0302 | 18.269 | 0.96 | 20.438 | 19.6205
0.98 | 17.8228 | 17.4663 | 0.98 | 19.0948 | 18.7129
1 | 16.2296 | 16.2296 | 1 | 17.3593 | 17.3593
1.02 | 14.2435 | 14.5283 | 1.02 | 15.2359 | 15.5406
1.04 | 11.8866 | 12.362 | 1.04 | 12.7547 | 13.2649
1.06 | 9.1988 | 9.7507 | 1.06 | 9.9591 | 10.5566
1.08 | 6.2261 | 6.7242 | 1.08 | 6.8949 | 7.4465
1.1 | 3.0128 | 3.3141 | 1.1 | 3.6048 | 3.9653
1.12 | -0.4022 | -0.45046 | 1.12 | 0.12556 | 0.14063
1.14 | -3.986 | -4.544 | 1.14 | -3.5121 | -4.0038
1.16 | -7.7115 | -8.9453 | 1.16 | -7.283 | -8.4483
1.18 | -11.5567 | -13.6369 | 1.18 | -11.1667 | -13.1767
1.2 | -15.5037 | -18.6044 | 1.2 | -15.1466 | -18.1759

## JV_#002_t0024h
Forward Voltage (V) | Forward Current Density (mA.cm⁻²) | Forward Power Density (mW.cm⁻²) | Reverse Voltage (V) | Reverse Current Density (mA.cm⁻²) | Reverse Power Density (mW.cm⁻²) | Solar Cell Area (cm²) | Forward Voc (V) | Forward Jsc (mA.cm⁻²) | Forward FF (%) | Forward PCE (%) | Forward Rs (Ω.cm²) | Forward Rsh (Ω.cm²) | Reverse Voc (V) | Reverse Jsc (mA.cm⁻²) | Reverse FF (%) | Reverse PCE (%) | Reverse Rs (Ω.cm²) | Reverse Rsh (Ω.cm²) | Hysteresis Index HI (%) | Delay/point (ms) | NPLC | 4-Wire Sensing | Pre-bias Voltage (V) | Pre-bias Duration (s) | Instrument IDN | Scan Rate (mV/s) | Elapsed (h) | Measurement #
[6 empty] | 0.1 | 1.1 | 21.23 | 79.39 | 18.5409 | 7.604 | 6004 | 1.12 | 22.9991 | 77.68 | 20.0097 | 6.6422 | 6004 | 7.34 | 20 | 1 | 0 | 0 | 0 | Simulated DummyCell SMU (sample data — not a real instrument) | 0 | 24 | 2
-0.1 | 21.2466 | -2.1247 | -0.1 | 23.0158 | -2.3016
-0.08 | 21.2433 | -1.6995 | -0.08 | 23.0124 | -1.841
-0.06 | 21.2399 | -1.2744 | -0.06 | 23.0091 | -1.3805
-0.04 | 21.2366 | -0.84946 | -0.04 | 23.0058 | -0.92023
-0.02 | 21.2333 | -0.42467 | -0.02 | 23.0024 | -0.46005
0 | 21.23 | 0 | 0 | 22.9991 | 0
0.02 | 21.2266 | 0.42453 | 0.02 | 22.9958 | 0.45992
0.04 | 21.2233 | 0.84893 | 0.04 | 22.9925 | 0.9197
0.06 | 21.22 | 1.2732 | 0.06 | 22.9891 | 1.3793
0.08 | 21.2166 | 1.6973 | 0.08 | 22.9858 | 1.8389
0.1 | 21.2133 | 2.1213 | 0.1 | 22.9825 | 2.2982
0.12 | 21.21 | 2.5452 | 0.12 | 22.9791 | 2.7575
0.14 | 21.2066 | 2.9689 | 0.14 | 22.9758 | 3.2166
0.16 | 21.2033 | 3.3925 | 0.16 | 22.9725 | 3.6756
0.18 | 21.2 | 3.816 | 0.18 | 22.9691 | 4.1344
0.2 | 21.1966 | 4.2393 | 0.2 | 22.9658 | 4.5932
0.22 | 21.1933 | 4.6625 | 0.22 | 22.9625 | 5.0517
0.24 | 21.19 | 5.0856 | 0.24 | 22.9591 | 5.5102
0.26 | 21.1867 | 5.5085 | 0.26 | 22.9558 | 5.9685
0.28 | 21.1833 | 5.9313 | 0.28 | 22.9525 | 6.4267
0.3 | 21.18 | 6.354 | 0.3 | 22.9492 | 6.8847
0.32 | 21.1767 | 6.7765 | 0.32 | 22.9458 | 7.3427
0.34 | 21.1733 | 7.1989 | 0.34 | 22.9425 | 7.8004
0.36 | 21.17 | 7.6212 | 0.36 | 22.9392 | 8.2581
0.38 | 21.1667 | 8.0433 | 0.38 | 22.9358 | 8.7156
0.4 | 21.1633 | 8.4653 | 0.4 | 22.9325 | 9.173
0.42 | 21.16 | 8.8872 | 0.42 | 22.9292 | 9.6302
0.44 | 21.1567 | 9.3089 | 0.44 | 22.9258 | 10.0874
0.46 | 21.1533 | 9.7305 | 0.46 | 22.9225 | 10.5443
0.48 | 21.15 | 10.152 | 0.48 | 22.9192 | 11.0012
0.5 | 21.1467 | 10.5733 | 0.5 | 22.9158 | 11.4579
0.52 | 21.1433 | 10.9945 | 0.52 | 22.9125 | 11.9145
0.54 | 21.14 | 11.4156 | 0.54 | 22.9091 | 12.3709
0.56 | 21.1366 | 11.8365 | 0.56 | 22.9058 | 12.8272
0.58 | 21.1332 | 12.2573 | 0.58 | 22.9024 | 13.2834
0.6 | 21.1298 | 12.6779 | 0.6 | 22.899 | 13.7394
0.62 | 21.1264 | 13.0983 | 0.62 | 22.8955 | 14.1952
0.64 | 21.1228 | 13.5186 | 0.64 | 22.8918 | 14.6508
0.66 | 21.1191 | 13.9386 | 0.66 | 22.888 | 15.1061
0.68 | 21.1151 | 14.3582 | 0.68 | 22.8839 | 15.561
0.7 | 21.1106 | 14.7774 | 0.7 | 22.8792 | 16.0154
0.72 | 21.1053 | 15.1958 | 0.72 | 22.8734 | 16.4689
0.74 | 21.0986 | 15.6129 | 0.74 | 22.866 | 16.9208
0.76 | 21.0894 | 16.028 | 0.76 | 22.8557 | 17.3703
0.78 | 21.0762 | 16.4395 | 0.78 | 22.8404 | 17.8156
0.8 | 21.0561 | 16.8449 | 0.8 | 22.8168 | 18.2534
0.82 | 21.0241 | 17.2398 | 0.82 | 22.779 | 18.6787
0.84 | 20.9723 | 17.6167 | 0.84 | 22.7172 | 19.0824
0.86 | 20.8871 | 17.9629 | 0.86 | 22.6155 | 19.4494
0.88 | 20.747 | 18.2573 | 0.88 | 22.4487 | 19.7549
0.9 | 20.5185 | 18.4667 | 0.9 | 22.1782 | 19.9604
0.92 | 20.1532 | 18.5409 | 0.92 | 21.7496 | 20.0097
0.94 | 19.5867 | 18.4115 | 0.94 | 21.0946 | 19.829
0.96 | 18.7464 | 17.9965 | 0.96 | 20.1404 | 19.3348
0.98 | 17.5653 | 17.214 | 0.98 | 18.8266 | 18.4501
1 | 16.0002 | 16.0002 | 1 | 17.1216 | 17.1216
1.02 | 14.0416 | 14.3224 | 1.02 | 15.0273 | 15.3278
1.04 | 11.7099 | 12.1783 | 1.04 | 12.5723 | 13.0751
1.06 | 9.0442 | 9.5868 | 1.06 | 9.7992 | 10.3872
1.08 | 6.0903 | 6.5775 | 1.08 | 6.7542 | 7.2945
1.1 | 2.8927 | 3.182 | 1.1 | 3.4801 | 3.8281
1.12 | -0.50908 | -0.57017 | 1.12 | 0.014284 | 0.015998
1.14 | -4.0818 | -4.6533 | 1.14 | -3.6121 | -4.1178
1.16 | -7.798 | -9.0457 | 1.16 | -7.3735 | -8.5533
1.18 | -11.6353 | -13.7297 | 1.18 | -11.2492 | -13.274
1.2 | -15.5756 | -18.6907 | 1.2 | -15.2222 | -18.2666

## JV_#003_t0072h
Forward Voltage (V) | Forward Current Density (mA.cm⁻²) | Forward Power Density (mW.cm⁻²) | Reverse Voltage (V) | Reverse Current Density (mA.cm⁻²) | Reverse Power Density (mW.cm⁻²) | Solar Cell Area (cm²) | Forward Voc (V) | Forward Jsc (mA.cm⁻²) | Forward FF (%) | Forward PCE (%) | Forward Rs (Ω.cm²) | Forward Rsh (Ω.cm²) | Reverse Voc (V) | Reverse Jsc (mA.cm⁻²) | Reverse FF (%) | Reverse PCE (%) | Reverse Rs (Ω.cm²) | Reverse Rsh (Ω.cm²) | Hysteresis Index HI (%) | Delay/point (ms) | NPLC | 4-Wire Sensing | Pre-bias Voltage (V) | Pre-bias Duration (s) | Instrument IDN | Scan Rate (mV/s) | Elapsed (h) | Measurement #
[6 empty] | 0.1 | 1.1 | 20.6133 | 79.49 | 18.0234 | 7.7168 | 6004 | 1.1 | 22.3311 | 79.21 | 19.458 | 7.4147 | 6004 | 7.37 | 20 | 1 | 0 | 0 | 0 | Simulated DummyCell SMU (sample data — not a real instrument) | 0 | 72 | 3
-0.1 | 20.63 | -2.063 | -0.1 | 22.3478 | -2.2348
-0.08 | 20.6267 | -1.6501 | -0.08 | 22.3444 | -1.7876
-0.06 | 20.6233 | -1.2374 | -0.06 | 22.3411 | -1.3405
-0.04 | 20.62 | -0.8248 | -0.04 | 22.3378 | -0.89351
-0.02 | 20.6167 | -0.41233 | -0.02 | 22.3344 | -0.44669
0 | 20.6133 | 0 | 0 | 22.3311 | 0
0.02 | 20.61 | 0.4122 | 0.02 | 22.3278 | 0.44656
0.04 | 20.6067 | 0.82427 | 0.04 | 22.3244 | 0.89298
0.06 | 20.6033 | 1.2362 | 0.06 | 22.3211 | 1.3393
0.08 | 20.6 | 1.648 | 0.08 | 22.3178 | 1.7854
0.1 | 20.5967 | 2.0597 | 0.1 | 22.3145 | 2.2314
0.12 | 20.5933 | 2.4712 | 0.12 | 22.3111 | 2.6773
0.14 | 20.59 | 2.8826 | 0.14 | 22.3078 | 3.1231
0.16 | 20.5867 | 3.2939 | 0.16 | 22.3045 | 3.5687
0.18 | 20.5834 | 3.705 | 0.18 | 22.3011 | 4.0142
0.2 | 20.58 | 4.116 | 0.2 | 22.2978 | 4.4596
0.22 | 20.5767 | 4.5269 | 0.22 | 22.2945 | 4.9048
0.24 | 20.5734 | 4.9376 | 0.24 | 22.2911 | 5.3499
0.26 | 20.57 | 5.3482 | 0.26 | 22.2878 | 5.7948
0.28 | 20.5667 | 5.7587 | 0.28 | 22.2845 | 6.2397
0.3 | 20.5634 | 6.169 | 0.3 | 22.2811 | 6.6843
0.32 | 20.56 | 6.5792 | 0.32 | 22.2778 | 7.1289
0.34 | 20.5567 | 6.9893 | 0.34 | 22.2745 | 7.5733
0.36 | 20.5534 | 7.3992 | 0.36 | 22.2711 | 8.0176
0.38 | 20.55 | 7.809 | 0.38 | 22.2678 | 8.4618
0.4 | 20.5467 | 8.2187 | 0.4 | 22.2645 | 8.9058
0.42 | 20.5434 | 8.6282 | 0.42 | 22.2612 | 9.3497
0.44 | 20.54 | 9.0376 | 0.44 | 22.2578 | 9.7934
0.46 | 20.5367 | 9.4469 | 0.46 | 22.2545 | 10.2371
0.48 | 20.5334 | 9.856 | 0.48 | 22.2512 | 10.6806
0.5 | 20.53 | 10.265 | 0.5 | 22.2478 | 11.1239
0.52 | 20.5267 | 10.6739 | 0.52 | 22.2445 | 11.5671
0.54 | 20.5234 | 11.0826 | 0.54 | 22.2411 | 12.0102
0.56 | 20.52 | 11.4912 | 0.56 | 22.2378 | 12.4531
0.58 | 20.5166 | 11.8996 | 0.58 | 22.2344 | 12.8959
0.6 | 20.5132 | 12.3079 | 0.6 | 22.231 | 13.3386
0.62 | 20.5098 | 12.7161 | 0.62 | 22.2275 | 13.781
0.64 | 20.5062 | 13.124 | 0.64 | 22.2239 | 14.2233
0.66 | 20.5025 | 13.5317 | 0.66 | 22.2201 | 14.6653
0.68 | 20.4985 | 13.939 | 0.68 | 22.216 | 15.1069
0.7 | 20.4941 | 14.3459 | 0.7 | 22.2114 | 15.548
0.72 | 20.4889 | 14.752 | 0.72 | 22.2058 | 15.9882
0.74 | 20.4825 | 15.157 | 0.74 | 22.1987 | 16.427
0.76 | 20.4737 | 15.56 | 0.76 | 22.1889 | 16.8635
0.78 | 20.4611 | 15.9597 | 0.78 | 22.1744 | 17.2961
0.8 | 20.4421 | 16.3537 | 0.8 | 22.1522 | 17.7217
0.82 | 20.4119 | 16.7378 | 0.82 | 22.1167 | 18.1357
0.84 | 20.3631 | 17.105 | 0.84 | 22.0589 | 18.5294
0.86 | 20.283 | 17.4434 | 0.86 | 21.9638 | 18.8888
0.88 | 20.1512 | 17.7331 | 0.88 | 21.8076 | 19.1907
0.9 | 19.936 | 17.9424 | 0.9 | 21.5537 | 19.3983
0.92 | 19.5907 | 18.0234 | 0.92 | 21.15 | 19.458
0.94 | 19.0529 | 17.9098 | 0.94 | 20.5295 | 19.2978
0.96 | 18.2503 | 17.5203 | 0.96 | 19.6192 | 18.8345
0.98 | 17.1142 | 16.7719 | 0.98 | 18.3561 | 17.989
1 | 15.5978 | 15.5978 | 1 | 16.704 | 16.704
1.02 | 13.6871 | 13.9608 | 1.02 | 14.6605 | 14.9537
1.04 | 11.3996 | 11.8555 | 1.04 | 12.2514 | 12.7415
1.06 | 8.7726 | 9.299 | 1.06 | 9.5182 | 10.0893
1.08 | 5.8518 | 6.32 | 1.08 | 6.507 | 7.0275
1.1 | 2.6821 | 2.9503 | 1.1 | 3.2612 | 3.5873
1.12 | -0.69645 | -0.78002 | 1.12 | -0.1809 | -0.20261
1.14 | -4.2497 | -4.8446 | 1.14 | -3.7874 | -4.3176
1.16 | -7.9495 | -9.2214 | 1.16 | -7.5321 | -8.7372
1.18 | -11.7729 | -13.892 | 1.18 | -11.3935 | -13.4443
1.2 | -15.7013 | -18.8416 | 1.2 | -15.3544 | -18.4252

## JV_#004_t0168h
Forward Voltage (V) | Forward Current Density (mA.cm⁻²) | Forward Power Density (mW.cm⁻²) | Reverse Voltage (V) | Reverse Current Density (mA.cm⁻²) | Reverse Power Density (mW.cm⁻²) | Solar Cell Area (cm²) | Forward Voc (V) | Forward Jsc (mA.cm⁻²) | Forward FF (%) | Forward PCE (%) | Forward Rs (Ω.cm²) | Forward Rsh (Ω.cm²) | Reverse Voc (V) | Reverse Jsc (mA.cm⁻²) | Reverse FF (%) | Reverse PCE (%) | Reverse Rs (Ω.cm²) | Reverse Rsh (Ω.cm²) | Hysteresis Index HI (%) | Delay/point (ms) | NPLC | 4-Wire Sensing | Pre-bias Voltage (V) | Pre-bias Duration (s) | Instrument IDN | Scan Rate (mV/s) | Elapsed (h) | Measurement #
[6 empty] | 0.1 | 1.1 | 19.6844 | 79.61 | 17.2388 | 7.8968 | 6004 | 1.1 | 21.3248 | 79.38 | 18.6203 | 7.5871 | 6004 | 7.42 | 20 | 1 | 0 | 0 | 0 | Simulated DummyCell SMU (sample data — not a real instrument) | 0 | 168 | 4
-0.1 | 19.7011 | -1.9701 | -0.1 | 21.3414 | -2.1341
-0.08 | 19.6977 | -1.5758 | -0.08 | 21.3381 | -1.707
-0.06 | 19.6944 | -1.1817 | -0.06 | 21.3348 | -1.2801
-0.04 | 19.6911 | -0.78764 | -0.04 | 21.3315 | -0.85326
-0.02 | 19.6878 | -0.39376 | -0.02 | 21.3281 | -0.42656
0 | 19.6844 | 0 | 0 | 21.3248 | 0
0.02 | 19.6811 | 0.39362 | 0.02 | 21.3215 | 0.42643
0.04 | 19.6778 | 0.78711 | 0.04 | 21.3181 | 0.85273
0.06 | 19.6744 | 1.1805 | 0.06 | 21.3148 | 1.2789
0.08 | 19.6711 | 1.5737 | 0.08 | 21.3115 | 1.7049
0.1 | 19.6678 | 1.9668 | 0.1 | 21.3081 | 2.1308
0.12 | 19.6644 | 2.3597 | 0.12 | 21.3048 | 2.5566
0.14 | 19.6611 | 2.7526 | 0.14 | 21.3015 | 2.9822
0.16 | 19.6578 | 3.1452 | 0.16 | 21.2981 | 3.4077
0.18 | 19.6544 | 3.5378 | 0.18 | 21.2948 | 3.8331
0.2 | 19.6511 | 3.9302 | 0.2 | 21.2915 | 4.2583
0.22 | 19.6478 | 4.3225 | 0.22 | 21.2882 | 4.6834
0.24 | 19.6445 | 4.7147 | 0.24 | 21.2848 | 5.1084
0.26 | 19.6411 | 5.1067 | 0.26 | 21.2815 | 5.5332
0.28 | 19.6378 | 5.4986 | 0.28 | 21.2782 | 5.9579
0.3 | 19.6345 | 5.8903 | 0.3 | 21.2748 | 6.3824
0.32 | 19.6311 | 6.282 | 0.32 | 21.2715 | 6.8069
0.34 | 19.6278 | 6.6735 | 0.34 | 21.2682 | 7.2312
0.36 | 19.6245 | 7.0648 | 0.36 | 21.2648 | 7.6553
0.38 | 19.6211 | 7.456 | 0.38 | 21.2615 | 8.0794
0.4 | 19.6178 | 7.8471 | 0.4 | 21.2582 | 8.5033
0.42 | 19.6145 | 8.2381 | 0.42 | 21.2548 | 8.927
0.44 | 19.6111 | 8.6289 | 0.44 | 21.2515 | 9.3507
0.46 | 19.6078 | 9.0196 | 0.46 | 21.2482 | 9.7742
0.48 | 19.6045 | 9.4101 | 0.48 | 21.2448 | 10.1975
0.5 | 19.6011 | 9.8006 | 0.5 | 21.2415 | 10.6208
0.52 | 19.5978 | 10.1909 | 0.52 | 21.2382 | 11.0438
0.54 | 19.5945 | 10.581 | 0.54 | 21.2348 | 11.4668
0.56 | 19.5911 | 10.971 | 0.56 | 21.2315 | 11.8896
0.58 | 19.5877 | 11.3609 | 0.58 | 21.2281 | 12.3123
0.6 | 19.5843 | 11.7506 | 0.6 | 21.2247 | 12.7348
0.62 | 19.5809 | 12.1401 | 0.62 | 21.2212 | 13.1571
0.64 | 19.5774 | 12.5295 | 0.64 | 21.2176 | 13.5793
0.66 | 19.5737 | 12.9186 | 0.66 | 21.2139 | 14.0012
0.68 | 19.5698 | 13.3075 | 0.68 | 21.2099 | 14.4227
0.7 | 19.5655 | 13.6958 | 0.7 | 21.2054 | 14.8438
0.72 | 19.5605 | 14.0835 | 0.72 | 21.2001 | 15.264
0.74 | 19.5543 | 14.4702 | 0.74 | 21.1933 | 15.683
0.76 | 19.546 | 14.855 | 0.76 | 21.1841 | 16.0999
0.78 | 19.5343 | 15.2368 | 0.78 | 21.1708 | 16.5133
0.8 | 19.5168 | 15.6134 | 0.8 | 21.1505 | 16.9204
0.82 | 19.4891 | 15.9811 | 0.82 | 21.1183 | 17.317
0.84 | 19.4446 | 16.3334 | 0.84 | 21.0659 | 17.6954
0.86 | 19.3715 | 16.6595 | 0.86 | 20.9799 | 18.0427
0.88 | 19.2514 | 16.9412 | 0.88 | 20.8385 | 18.3379
0.9 | 19.0547 | 17.1492 | 0.9 | 20.608 | 18.5472
0.92 | 18.7378 | 17.2388 | 0.92 | 20.2394 | 18.6203
0.94 | 18.2412 | 17.1467 | 0.94 | 19.6685 | 18.4884
0.96 | 17.4934 | 16.7936 | 0.96 | 18.8222 | 18.0693
0.98 | 16.4237 | 16.0952 | 0.98 | 17.6341 | 17.2814
1 | 14.98 | 14.98 | 1 | 16.0616 | 16.0616
1.02 | 13.1422 | 13.405 | 1.02 | 14.0956 | 14.3775
1.04 | 10.9223 | 11.3592 | 1.04 | 11.7572 | 12.2274
1.06 | 8.3551 | 8.8564 | 1.06 | 9.0856 | 9.6307
1.08 | 5.4854 | 5.9243 | 1.08 | 6.1266 | 6.6168
1.1 | 2.3587 | 2.5946 | 1.1 | 2.9248 | 3.2173
1.12 | -0.98374 | -1.1018 | 1.12 | -0.4805 | -0.53816
1.14 | -4.5068 | -5.1377 | 1.14 | -4.0562 | -4.624
1.16 | -8.1812 | -9.4902 | 1.16 | -7.7749 | -9.0188
1.18 | -11.9832 | -14.1402 | 1.18 | -11.6143 | -13.7049
1.2 | -15.8933 | -19.072 | 1.2 | -15.5564 | -18.6676

## JV_#005_t0336h
Forward Voltage (V) | Forward Current Density (mA.cm⁻²) | Forward Power Density (mW.cm⁻²) | Reverse Voltage (V) | Reverse Current Density (mA.cm⁻²) | Reverse Power Density (mW.cm⁻²) | Solar Cell Area (cm²) | Forward Voc (V) | Forward Jsc (mA.cm⁻²) | Forward FF (%) | Forward PCE (%) | Forward Rs (Ω.cm²) | Forward Rsh (Ω.cm²) | Reverse Voc (V) | Reverse Jsc (mA.cm⁻²) | Reverse FF (%) | Reverse PCE (%) | Reverse Rs (Ω.cm²) | Reverse Rsh (Ω.cm²) | Hysteresis Index HI (%) | Delay/point (ms) | NPLC | 4-Wire Sensing | Pre-bias Voltage (V) | Pre-bias Duration (s) | Instrument IDN | Scan Rate (mV/s) | Elapsed (h) | Measurement #
[6 empty] | 0.1 | 1.1 | 18.7135 | 79.73 | 16.4127 | 8.0987 | 6004 | 1.1 | 20.273 | 79.54 | 17.7366 | 7.7813 | 6004 | 7.46 | 20 | 1 | 0 | 0 | 0 | Simulated DummyCell SMU (sample data — not a real instrument) | 0 | 336 | 5
-0.1 | 18.7302 | -1.873 | -0.1 | 20.2896 | -2.029
-0.08 | 18.7268 | -1.4981 | -0.08 | 20.2863 | -1.6229
-0.06 | 18.7235 | -1.1234 | -0.06 | 20.283 | -1.217
-0.04 | 18.7202 | -0.74881 | -0.04 | 20.2796 | -0.81119
-0.02 | 18.7168 | -0.37434 | -0.02 | 20.2763 | -0.40553
0 | 18.7135 | 0 | 0 | 20.273 | 0
0.02 | 18.7102 | 0.3742 | 0.02 | 20.2696 | 0.40539
0.04 | 18.7069 | 0.74827 | 0.04 | 20.2663 | 0.81065
0.06 | 18.7035 | 1.1222 | 0.06 | 20.263 | 1.2158
0.08 | 18.7002 | 1.496 | 0.08 | 20.2597 | 1.6208
0.1 | 18.6969 | 1.8697 | 0.1 | 20.2563 | 2.0256
0.12 | 18.6935 | 2.2432 | 0.12 | 20.253 | 2.4304
0.14 | 18.6902 | 2.6166 | 0.14 | 20.2497 | 2.835
0.16 | 18.6869 | 2.9899 | 0.16 | 20.2463 | 3.2394
0.18 | 18.6835 | 3.363 | 0.18 | 20.243 | 3.6437
0.2 | 18.6802 | 3.736 | 0.2 | 20.2397 | 4.0479
0.22 | 18.6769 | 4.1089 | 0.22 | 20.2363 | 4.452
0.24 | 18.6735 | 4.4817 | 0.24 | 20.233 | 4.8559
0.26 | 18.6702 | 4.8543 | 0.26 | 20.2297 | 5.2597
0.28 | 18.6669 | 5.2267 | 0.28 | 20.2263 | 5.6634
0.3 | 18.6635 | 5.5991 | 0.3 | 20.223 | 6.0669
0.32 | 18.6602 | 5.9713 | 0.32 | 20.2197 | 6.4703
0.34 | 18.6569 | 6.3433 | 0.34 | 20.2163 | 6.8736
0.36 | 18.6536 | 6.7153 | 0.36 | 20.213 | 7.2767
0.38 | 18.6502 | 7.0871 | 0.38 | 20.2097 | 7.6797
0.4 | 18.6469 | 7.4588 | 0.4 | 20.2064 | 8.0825
0.42 | 18.6436 | 7.8303 | 0.42 | 20.203 | 8.4853
0.44 | 18.6402 | 8.2017 | 0.44 | 20.1997 | 8.8879
0.46 | 18.6369 | 8.573 | 0.46 | 20.1964 | 9.2903
0.48 | 18.6336 | 8.9441 | 0.48 | 20.193 | 9.6927
0.5 | 18.6302 | 9.3151 | 0.5 | 20.1897 | 10.0948
0.52 | 18.6269 | 9.686 | 0.52 | 20.1863 | 10.4969
0.54 | 18.6235 | 10.0567 | 0.54 | 20.183 | 10.8988
0.56 | 18.6202 | 10.4273 | 0.56 | 20.1796 | 11.3006
0.58 | 18.6168 | 10.7978 | 0.58 | 20.1763 | 11.7022
0.6 | 18.6134 | 11.1681 | 0.6 | 20.1729 | 12.1037
0.62 | 18.61 | 11.5382 | 0.62 | 20.1694 | 12.505
0.64 | 18.6065 | 11.9082 | 0.64 | 20.1659 | 12.9062
0.66 | 18.6029 | 12.2779 | 0.66 | 20.1622 | 13.307
0.68 | 18.599 | 12.6473 | 0.68 | 20.1582 | 13.7076
0.7 | 18.5948 | 13.0164 | 0.7 | 20.1539 | 14.1077
0.72 | 18.59 | 13.3848 | 0.72 | 20.1488 | 14.5071
0.74 | 18.584 | 13.7522 | 0.74 | 20.1424 | 14.9054
0.76 | 18.5763 | 14.118 | 0.76 | 20.1338 | 15.3017
0.78 | 18.5654 | 14.481 | 0.78 | 20.1216 | 15.6948
0.8 | 18.5492 | 14.8394 | 0.8 | 20.1031 | 16.0825
0.82 | 18.524 | 15.1897 | 0.82 | 20.0739 | 16.4606
0.84 | 18.4835 | 15.5261 | 0.84 | 20.0267 | 16.8224
0.86 | 18.4171 | 15.8387 | 0.86 | 19.9492 | 17.1563
0.88 | 18.3081 | 16.1111 | 0.88 | 19.8218 | 17.4432
0.9 | 18.1292 | 16.3163 | 0.9 | 19.6136 | 17.6522
0.92 | 17.8398 | 16.4127 | 0.92 | 19.2789 | 17.7366
0.94 | 17.3835 | 16.3405 | 0.94 | 18.7566 | 17.6312
0.96 | 16.6903 | 16.0227 | 0.96 | 17.9743 | 17.2553
0.98 | 15.688 | 15.3743 | 0.98 | 16.8627 | 16.5255
1 | 14.3197 | 14.3197 | 1 | 15.373 | 15.373
1.02 | 12.5584 | 12.8096 | 1.02 | 13.489 | 13.7587
1.04 | 10.4106 | 10.827 | 1.04 | 11.2261 | 11.6751
1.06 | 7.9075 | 8.382 | 1.06 | 8.6209 | 9.1381
1.08 | 5.093 | 5.5004 | 1.08 | 5.7186 | 6.1761
1.1 | 2.0128 | 2.2141 | 1.1 | 2.5645 | 2.8209
1.12 | -1.2907 | -1.4455 | 1.12 | -0.801 | -0.89712
1.14 | -4.7811 | -5.4504 | 1.14 | -4.3433 | -4.9513
1.16 | -8.4281 | -9.7766 | 1.16 | -8.0339 | -9.3193
1.18 | -12.207 | -14.4042 | 1.18 | -11.8495 | -13.9824
1.2 | -16.0974 | -19.3169 | 1.2 | -15.7713 | -18.9256

## JV_#006_t0504h
Forward Voltage (V) | Forward Current Density (mA.cm⁻²) | Forward Power Density (mW.cm⁻²) | Reverse Voltage (V) | Reverse Current Density (mA.cm⁻²) | Reverse Power Density (mW.cm⁻²) | Solar Cell Area (cm²) | Forward Voc (V) | Forward Jsc (mA.cm⁻²) | Forward FF (%) | Forward PCE (%) | Forward Rs (Ω.cm²) | Forward Rsh (Ω.cm²) | Reverse Voc (V) | Reverse Jsc (mA.cm⁻²) | Reverse FF (%) | Reverse PCE (%) | Reverse Rs (Ω.cm²) | Reverse Rsh (Ω.cm²) | Hysteresis Index HI (%) | Delay/point (ms) | NPLC | 4-Wire Sensing | Pre-bias Voltage (V) | Pre-bias Duration (s) | Instrument IDN | Scan Rate (mV/s) | Elapsed (h) | Measurement #
[6 empty] | 0.1 | 1.1 | 18.2177 | 79.79 | 15.9885 | 8.2077 | 6004 | 1.1 | 19.7358 | 79.61 | 17.2824 | 7.8865 | 6004 | 7.49 | 20 | 1 | 0 | 0 | 0 | Simulated DummyCell SMU (sample data — not a real instrument) | 0 | 504 | 6
-0.1 | 18.2343 | -1.8234 | -0.1 | 19.7525 | -1.9752
-0.08 | 18.231 | -1.4585 | -0.08 | 19.7492 | -1.5799
-0.06 | 18.2277 | -1.0937 | -0.06 | 19.7458 | -1.1847
-0.04 | 18.2243 | -0.72897 | -0.04 | 19.7425 | -0.7897
-0.02 | 18.221 | -0.36442 | -0.02 | 19.7392 | -0.39478
0 | 18.2177 | 0 | 0 | 19.7358 | 0
0.02 | 18.2144 | 0.36429 | 0.02 | 19.7325 | 0.39465
0.04 | 18.211 | 0.72844 | 0.04 | 19.7292 | 0.78917
0.06 | 18.2077 | 1.0925 | 0.06 | 19.7258 | 1.1836
0.08 | 18.2044 | 1.4563 | 0.08 | 19.7225 | 1.5778
0.1 | 18.201 | 1.8201 | 0.1 | 19.7192 | 1.9719
0.12 | 18.1977 | 2.1837 | 0.12 | 19.7158 | 2.3659
0.14 | 18.1944 | 2.5472 | 0.14 | 19.7125 | 2.7598
0.16 | 18.191 | 2.9106 | 0.16 | 19.7092 | 3.1535
0.18 | 18.1877 | 3.2738 | 0.18 | 19.7058 | 3.5471
0.2 | 18.1844 | 3.6369 | 0.2 | 19.7025 | 3.9405
0.22 | 18.181 | 3.9998 | 0.22 | 19.6992 | 4.3338
0.24 | 18.1777 | 4.3627 | 0.24 | 19.6959 | 4.727
0.26 | 18.1744 | 4.7253 | 0.26 | 19.6925 | 5.1201
0.28 | 18.1711 | 5.0879 | 0.28 | 19.6892 | 5.513
0.3 | 18.1677 | 5.4503 | 0.3 | 19.6859 | 5.9058
0.32 | 18.1644 | 5.8126 | 0.32 | 19.6825 | 6.2984
0.34 | 18.1611 | 6.1748 | 0.34 | 19.6792 | 6.6909
0.36 | 18.1577 | 6.5368 | 0.36 | 19.6759 | 7.0833
0.38 | 18.1544 | 6.8987 | 0.38 | 19.6725 | 7.4756
0.4 | 18.1511 | 7.2604 | 0.4 | 19.6692 | 7.8677
0.42 | 18.1477 | 7.622 | 0.42 | 19.6659 | 8.2597
0.44 | 18.1444 | 7.9835 | 0.44 | 19.6625 | 8.6515
0.46 | 18.1411 | 8.3449 | 0.46 | 19.6592 | 9.0432
0.48 | 18.1377 | 8.7061 | 0.48 | 19.6559 | 9.4348
0.5 | 18.1344 | 9.0672 | 0.5 | 19.6525 | 9.8263
0.52 | 18.1311 | 9.4282 | 0.52 | 19.6492 | 10.2176
0.54 | 18.1277 | 9.789 | 0.54 | 19.6459 | 10.6088
0.56 | 18.1244 | 10.1496 | 0.56 | 19.6425 | 10.9998
0.58 | 18.121 | 10.5102 | 0.58 | 19.6391 | 11.3907
0.6 | 18.1176 | 10.8706 | 0.6 | 19.6357 | 11.7814
0.62 | 18.1142 | 11.2308 | 0.62 | 19.6323 | 12.172
0.64 | 18.1107 | 11.5908 | 0.64 | 19.6288 | 12.5624
0.66 | 18.1071 | 11.9507 | 0.66 | 19.6251 | 12.9526
0.68 | 18.1032 | 12.3102 | 0.68 | 19.6212 | 13.3424
0.7 | 18.0991 | 12.6694 | 0.7 | 19.6169 | 13.7318
0.72 | 18.0943 | 13.0279 | 0.72 | 19.6118 | 14.1205
0.74 | 18.0885 | 13.3855 | 0.74 | 19.6056 | 14.5082
0.76 | 18.081 | 13.7416 | 0.76 | 19.5974 | 14.894
0.78 | 18.0705 | 14.095 | 0.78 | 19.5856 | 15.2768
0.8 | 18.055 | 14.444 | 0.8 | 19.568 | 15.6544
0.82 | 18.0309 | 14.7853 | 0.82 | 19.5402 | 16.023
0.84 | 17.9923 | 15.1135 | 0.84 | 19.4954 | 16.3761
0.86 | 17.9291 | 15.4191 | 0.86 | 19.422 | 16.7029
0.88 | 17.8253 | 15.6863 | 0.88 | 19.3012 | 16.9851
0.9 | 17.6549 | 15.8894 | 0.9 | 19.1036 | 17.1932
0.92 | 17.3788 | 15.9885 | 0.92 | 18.7852 | 17.2824
0.94 | 16.942 | 15.9255 | 0.94 | 18.2864 | 17.1892
0.96 | 16.2756 | 15.6246 | 0.96 | 17.5356 | 16.8341
0.98 | 15.3069 | 15.0008 | 0.98 | 16.4622 | 16.133
1 | 13.9767 | 13.9767 | 1 | 15.0146 | 15.0146
1.02 | 12.2546 | 12.4997 | 1.02 | 13.1727 | 13.4361
1.04 | 10.1441 | 10.5498 | 1.04 | 10.949 | 11.387
1.06 | 7.6744 | 8.1349 | 1.06 | 8.3785 | 8.8812
1.08 | 4.8887 | 5.2798 | 1.08 | 5.5059 | 5.9464
1.1 | 1.833 | 2.0162 | 1.1 | 2.3768 | 2.6145
1.12 | -1.4501 | -1.6241 | 1.12 | -0.96768 | -1.0838
1.14 | -4.9234 | -5.6127 | 1.14 | -4.4924 | -5.1214
1.16 | -8.5561 | -9.9251 | 1.16 | -8.1683 | -9.4752
1.18 | -12.3228 | -14.541 | 1.18 | -11.9714 | -14.1263
1.2 | -16.203 | -19.4436 | 1.2 | -15.8826 | -19.0591

## JV_#007_t0672h
Forward Voltage (V) | Forward Current Density (mA.cm⁻²) | Forward Power Density (mW.cm⁻²) | Reverse Voltage (V) | Reverse Current Density (mA.cm⁻²) | Reverse Power Density (mW.cm⁻²) | Solar Cell Area (cm²) | Forward Voc (V) | Forward Jsc (mA.cm⁻²) | Forward FF (%) | Forward PCE (%) | Forward Rs (Ω.cm²) | Forward Rsh (Ω.cm²) | Reverse Voc (V) | Reverse Jsc (mA.cm⁻²) | Reverse FF (%) | Reverse PCE (%) | Reverse Rs (Ω.cm²) | Reverse Rsh (Ω.cm²) | Hysteresis Index HI (%) | Delay/point (ms) | NPLC | 4-Wire Sensing | Pre-bias Voltage (V) | Pre-bias Duration (s) | Instrument IDN | Scan Rate (mV/s) | Elapsed (h) | Measurement #
[6 empty] | 0.1 | 1.1 | 17.9645 | 79.81 | 15.7713 | 8.2649 | 6004 | 1.1 | 19.4615 | 79.64 | 17.0497 | 7.9418 | 6004 | 7.5 | 20 | 1 | 0 | 0 | 0 | Simulated DummyCell SMU (sample data — not a real instrument) | 0 | 672 | 7
-0.1 | 17.9811 | -1.7981 | -0.1 | 19.4782 | -1.9478
-0.08 | 17.9778 | -1.4382 | -0.08 | 19.4748 | -1.558
-0.06 | 17.9745 | -1.0785 | -0.06 | 19.4715 | -1.1683
-0.04 | 17.9711 | -0.71885 | -0.04 | 19.4682 | -0.77873
-0.02 | 17.9678 | -0.35936 | -0.02 | 19.4648 | -0.3893
0 | 17.9645 | 0 | 0 | 19.4615 | 0
0.02 | 17.9611 | 0.35922 | 0.02 | 19.4582 | 0.38916
0.04 | 17.9578 | 0.71831 | 0.04 | 19.4549 | 0.77819
0.06 | 17.9545 | 1.0773 | 0.06 | 19.4515 | 1.1671
0.08 | 17.9511 | 1.4361 | 0.08 | 19.4482 | 1.5559
0.1 | 17.9478 | 1.7948 | 0.1 | 19.4449 | 1.9445
0.12 | 17.9445 | 2.1533 | 0.12 | 19.4415 | 2.333
0.14 | 17.9412 | 2.5118 | 0.14 | 19.4382 | 2.7213
0.16 | 17.9378 | 2.8701 | 0.16 | 19.4349 | 3.1096
0.18 | 17.9345 | 3.2282 | 0.18 | 19.4315 | 3.4977
0.2 | 17.9312 | 3.5862 | 0.2 | 19.4282 | 3.8856
0.22 | 17.9278 | 3.9441 | 0.22 | 19.4249 | 4.2735
0.24 | 17.9245 | 4.3019 | 0.24 | 19.4215 | 4.6612
0.26 | 17.9212 | 4.6595 | 0.26 | 19.4182 | 5.0487
0.28 | 17.9178 | 5.017 | 0.28 | 19.4149 | 5.4362
0.3 | 17.9145 | 5.3744 | 0.3 | 19.4115 | 5.8235
0.32 | 17.9112 | 5.7316 | 0.32 | 19.4082 | 6.2106
0.34 | 17.9078 | 6.0887 | 0.34 | 19.4049 | 6.5977
0.36 | 17.9045 | 6.4456 | 0.36 | 19.4016 | 6.9846
0.38 | 17.9012 | 6.8024 | 0.38 | 19.3982 | 7.3713
0.4 | 17.8979 | 7.1591 | 0.4 | 19.3949 | 7.758
0.42 | 17.8945 | 7.5157 | 0.42 | 19.3916 | 8.1445
0.44 | 17.8912 | 7.8721 | 0.44 | 19.3882 | 8.5308
0.46 | 17.8879 | 8.2284 | 0.46 | 19.3849 | 8.9171
0.48 | 17.8845 | 8.5846 | 0.48 | 19.3816 | 9.3031
0.5 | 17.8812 | 8.9406 | 0.5 | 19.3782 | 9.6891
0.52 | 17.8778 | 9.2965 | 0.52 | 19.3749 | 10.0749
0.54 | 17.8745 | 9.6522 | 0.54 | 19.3715 | 10.4606
0.56 | 17.8712 | 10.0078 | 0.56 | 19.3682 | 10.8462
0.58 | 17.8678 | 10.3633 | 0.58 | 19.3648 | 11.2316
0.6 | 17.8644 | 10.7186 | 0.6 | 19.3614 | 11.6169
0.62 | 17.861 | 11.0738 | 0.62 | 19.358 | 12.0019
0.64 | 17.8575 | 11.4288 | 0.64 | 19.3545 | 12.3869
0.66 | 17.8539 | 11.7836 | 0.66 | 19.3508 | 12.7715
0.68 | 17.8501 | 12.138 | 0.68 | 19.3469 | 13.1559
0.7 | 17.8459 | 12.4921 | 0.7 | 19.3426 | 13.5398
0.72 | 17.8412 | 12.8457 | 0.72 | 19.3376 | 13.9231
0.74 | 17.8355 | 13.1983 | 0.74 | 19.3315 | 14.3053
0.76 | 17.8281 | 13.5493 | 0.76 | 19.3234 | 14.6858
0.78 | 17.8178 | 13.8979 | 0.78 | 19.3119 | 15.0633
0.8 | 17.8026 | 14.2421 | 0.8 | 19.2947 | 15.4357
0.82 | 17.779 | 14.5788 | 0.82 | 19.2676 | 15.7994
0.84 | 17.7413 | 14.9027 | 0.84 | 19.224 | 16.1481
0.86 | 17.6798 | 15.2046 | 0.86 | 19.1526 | 16.4712
0.88 | 17.5785 | 15.4691 | 0.88 | 19.035 | 16.7508
0.9 | 17.4123 | 15.6711 | 0.9 | 18.8426 | 16.9583
0.92 | 17.1428 | 15.7713 | 0.92 | 18.5322 | 17.0497
0.94 | 16.7156 | 15.7127 | 0.94 | 18.0451 | 16.9624
0.96 | 16.0627 | 15.4201 | 0.96 | 17.31 | 16.6176
0.98 | 15.1109 | 14.8087 | 0.98 | 16.256 | 15.9309
1 | 13.8001 | 13.8001 | 1 | 14.8297 | 14.8297
1.02 | 12.098 | 12.34 | 1.02 | 13.0094 | 13.2696
1.04 | 10.0066 | 10.4069 | 1.04 | 10.806 | 11.2382
1.06 | 7.5542 | 8.0074 | 1.06 | 8.2534 | 8.7486
1.08 | 4.7834 | 5.1661 | 1.08 | 5.3962 | 5.8279
1.1 | 1.7402 | 1.9143 | 1.1 | 2.2801 | 2.5081
1.12 | -1.5323 | -1.7161 | 1.12 | -1.0536 | -1.18
1.14 | -4.9967 | -5.6963 | 1.14 | -4.5692 | -5.2089
1.16 | -8.622 | -10.0015 | 1.16 | -8.2375 | -9.5555
1.18 | -12.3825 | -14.6113 | 1.18 | -12.0342 | -14.2003
1.2 | -16.2573 | -19.5088 | 1.2 | -15.9399 | -19.1278