## Config
Parameter | Value
Sample Name | 03_LightIntensity_JV
t0 Timestamp | 20260622_161845
Instrument IDN | Simulated DummyCell SMU (sample data — not a real instrument)
Total Intensities Planned | 5
Intensity Values (suns) | 0.1; 0.25; 0.5; 0.75; 1
Reference Illumination (mW/cm²) | 100
Stabilization Time (s) | 2
Auto Single-Diode Fit | ON
Start Voltage (V) | -0.1
End Voltage (V) | 1.2
Step Voltage (V) | 0.02
Delay per Point (ms) | 20
NPLC | 1
Cell Area (cm²) | 0.1
4-Wire Sensing | OFF
Pre-bias Enabled | OFF
Pre-bias Voltage (V)
Pre-bias Duration (s)
Light Soaking Enabled | OFF
Light Soaking Duration (s)

## Summary
Index | Intensity (suns) | Voc_fwd (V) | Voc_rev (V) | Jsc_fwd (mA/cm²) | Jsc_rev (mA/cm²) | FF_fwd (%) | FF_rev (%) | PCE_fwd (%) | PCE_rev (%) | HI (%) | Individual Backup File | Status
1 | 0.1 | 1 | 1 | 2.1988 | 2.1988 | 80.347 | 80.347 | 17.6664 | 17.6664 | 0 |  | completed
2 | 0.25 | 1.02 | 1.02 | 5.4969 | 5.4969 | 83.0497 | 83.0497 | 18.6259 | 18.6259 | 0 |  | completed
3 | 0.5 | 1.06 | 1.06 | 10.9938 | 10.9938 | 80.881 | 80.881 | 18.8508 | 18.8508 | 0 |  | completed
4 | 0.75 | 1.06 | 1.06 | 16.4907 | 16.4907 | 80.3294 | 80.3294 | 18.7223 | 18.7223 | 0 |  | completed
5 | 1 | 1.08 | 1.08 | 21.9876 | 21.9876 | 77.8313 | 77.8313 | 18.4823 | 18.4823 | 0 |  | completed

## JV_0_1sun_Fwd
Voltage (V) | Current Density (mA/cm²) | Power Density (mW/cm²)
-0.1 | 2.2113 | -0.22113
-0.08 | 2.2088 | -0.1767
-0.06 | 2.2063 | -0.13238
-0.04 | 2.2038 | -0.08815
-0.02 | 2.2013 | -0.044025
0 | 2.1988 | 0
0.02 | 2.1963 | 0.043925
0.04 | 2.1938 | 0.087751
0.06 | 2.1913 | 0.13148
0.08 | 2.1888 | 0.1751
0.1 | 2.1863 | 0.21863
0.12 | 2.1838 | 0.26205
0.14 | 2.1813 | 0.30538
0.16 | 2.1788 | 0.3486
0.18 | 2.1763 | 0.39173
0.2 | 2.1738 | 0.43476
0.22 | 2.1713 | 0.47768
0.24 | 2.1688 | 0.52051
0.26 | 2.1663 | 0.56323
0.28 | 2.1638 | 0.60586
0.3 | 2.1613 | 0.64839
0.32 | 2.1588 | 0.69081
0.34 | 2.1563 | 0.73314
0.36 | 2.1538 | 0.77536
0.38 | 2.1513 | 0.81749
0.4 | 2.1488 | 0.85952
0.42 | 2.1463 | 0.90144
0.44 | 2.1438 | 0.94327
0.46 | 2.1413 | 0.985
0.48 | 2.1388 | 1.0266
0.5 | 2.1363 | 1.0681
0.52 | 2.1338 | 1.1096
0.54 | 2.1313 | 1.1509
0.56 | 2.1288 | 1.1921
0.58 | 2.1263 | 1.2332
0.6 | 2.1238 | 1.2743
0.62 | 2.1212 | 1.3152
0.64 | 2.1187 | 1.356
0.66 | 2.1161 | 1.3966
0.68 | 2.1135 | 1.4372
0.7 | 2.1108 | 1.4775
0.72 | 2.1079 | 1.5177
0.74 | 2.1046 | 1.5574
0.76 | 2.1009 | 1.5967
0.78 | 2.0962 | 1.6351
0.8 | 2.0899 | 1.6719
0.82 | 2.0808 | 1.7063
0.84 | 2.0669 | 1.7362
0.86 | 2.0445 | 1.7583
0.88 | 2.0075 | 1.7666
0.9 | 1.9457 | 1.7511
0.92 | 1.8418 | 1.6944
0.94 | 1.6683 | 1.5682
0.96 | 1.3838 | 1.3284
0.98 | 0.93112 | 0.9125
1 | 0.24187 | 0.24187
1.02 | -0.75024 | -0.76524
1.04 | -2.0913 | -2.1749
1.06 | -3.7952 | -4.0229
1.08 | -5.845 | -6.3126
1.1 | -8.2045 | -9.025
1.12 | -10.8301 | -12.1297
1.14 | -13.6794 | -15.5945
1.16 | -16.7149 | -19.3893
1.18 | -19.9054 | -23.4884
1.2 | -23.2252 | -27.8702

## JV_0_1sun_Rev
Voltage (V) | Current Density (mA/cm²) | Power Density (mW/cm²)
-0.1 | 2.2113 | -0.22113
-0.08 | 2.2088 | -0.1767
-0.06 | 2.2063 | -0.13238
-0.04 | 2.2038 | -0.08815
-0.02 | 2.2013 | -0.044025
0 | 2.1988 | 0
0.02 | 2.1963 | 0.043925
0.04 | 2.1938 | 0.087751
0.06 | 2.1913 | 0.13148
0.08 | 2.1888 | 0.1751
0.1 | 2.1863 | 0.21863
0.12 | 2.1838 | 0.26205
0.14 | 2.1813 | 0.30538
0.16 | 2.1788 | 0.3486
0.18 | 2.1763 | 0.39173
0.2 | 2.1738 | 0.43476
0.22 | 2.1713 | 0.47768
0.24 | 2.1688 | 0.52051
0.26 | 2.1663 | 0.56323
0.28 | 2.1638 | 0.60586
0.3 | 2.1613 | 0.64839
0.32 | 2.1588 | 0.69081
0.34 | 2.1563 | 0.73314
0.36 | 2.1538 | 0.77536
0.38 | 2.1513 | 0.81749
0.4 | 2.1488 | 0.85952
0.42 | 2.1463 | 0.90144
0.44 | 2.1438 | 0.94327
0.46 | 2.1413 | 0.985
0.48 | 2.1388 | 1.0266
0.5 | 2.1363 | 1.0681
0.52 | 2.1338 | 1.1096
0.54 | 2.1313 | 1.1509
0.56 | 2.1288 | 1.1921
0.58 | 2.1263 | 1.2332
0.6 | 2.1238 | 1.2743
0.62 | 2.1212 | 1.3152
0.64 | 2.1187 | 1.356
0.66 | 2.1161 | 1.3966
0.68 | 2.1135 | 1.4372
0.7 | 2.1108 | 1.4775
0.72 | 2.1079 | 1.5177
0.74 | 2.1046 | 1.5574
0.76 | 2.1009 | 1.5967
0.78 | 2.0962 | 1.6351
0.8 | 2.0899 | 1.6719
0.82 | 2.0808 | 1.7063
0.84 | 2.0669 | 1.7362
0.86 | 2.0445 | 1.7583
0.88 | 2.0075 | 1.7666
0.9 | 1.9457 | 1.7511
0.92 | 1.8418 | 1.6944
0.94 | 1.6683 | 1.5682
0.96 | 1.3838 | 1.3284
0.98 | 0.93112 | 0.9125
1 | 0.24187 | 0.24187
1.02 | -0.75024 | -0.76524
1.04 | -2.0913 | -2.1749
1.06 | -3.7952 | -4.0229
1.08 | -5.845 | -6.3126
1.1 | -8.2045 | -9.025
1.12 | -10.8301 | -12.1297
1.14 | -13.6794 | -15.5945
1.16 | -16.7149 | -19.3893
1.18 | -19.9054 | -23.4884
1.2 | -23.2252 | -27.8702

## JV_0_25sun_Fwd
Voltage (V) | Current Density (mA/cm²) | Power Density (mW/cm²)
-0.1 | 5.5094 | -0.55094
-0.08 | 5.5069 | -0.44055
-0.06 | 5.5044 | -0.33026
-0.04 | 5.5019 | -0.22008
-0.02 | 5.4994 | -0.10999
0 | 5.4969 | 0
0.02 | 5.4944 | 0.10989
0.04 | 5.4919 | 0.21968
0.06 | 5.4894 | 0.32936
0.08 | 5.4869 | 0.43895
0.1 | 5.4844 | 0.54844
0.12 | 5.4819 | 0.65783
0.14 | 5.4794 | 0.76712
0.16 | 5.4769 | 0.87631
0.18 | 5.4744 | 0.9854
0.2 | 5.4719 | 1.0944
0.22 | 5.4694 | 1.2033
0.24 | 5.4669 | 1.3121
0.26 | 5.4644 | 1.4208
0.28 | 5.4619 | 1.5293
0.3 | 5.4594 | 1.6378
0.32 | 5.4569 | 1.7462
0.34 | 5.4544 | 1.8545
0.36 | 5.4519 | 1.9627
0.38 | 5.4494 | 2.0708
0.4 | 5.4469 | 2.1788
0.42 | 5.4444 | 2.2867
0.44 | 5.4419 | 2.3945
0.46 | 5.4394 | 2.5021
0.48 | 5.4369 | 2.6097
0.5 | 5.4344 | 2.7172
0.52 | 5.4319 | 2.8246
0.54 | 5.4294 | 2.9319
0.56 | 5.4269 | 3.0391
0.58 | 5.4244 | 3.1462
0.6 | 5.4219 | 3.2531
0.62 | 5.4194 | 3.36
0.64 | 5.4168 | 3.4667
0.66 | 5.4142 | 3.5734
0.68 | 5.4115 | 3.6798
0.7 | 5.4086 | 3.786
0.72 | 5.4055 | 3.892
0.74 | 5.4019 | 3.9974
0.76 | 5.3975 | 4.1021
0.78 | 5.3918 | 4.2056
0.8 | 5.3836 | 4.3068
0.82 | 5.3711 | 4.4043
0.84 | 5.3514 | 4.4951
0.86 | 5.3189 | 4.5743
0.88 | 5.2648 | 4.633
0.9 | 5.1739 | 4.6565
0.92 | 5.0216 | 4.6199
0.94 | 4.7706 | 4.4844
0.96 | 4.3675 | 4.1928
0.98 | 3.7459 | 3.6709
1 | 2.8373 | 2.8373
1.02 | 1.5888 | 1.6205
1.04 | -0.022222 | -0.023111
1.06 | -1.9859 | -2.1051
1.08 | -4.2697 | -4.6113
1.1 | -6.831 | -7.5141
1.12 | -9.6265 | -10.7817
1.14 | -12.6173 | -14.3837
1.16 | -15.7706 | -18.2939
1.18 | -19.0592 | -22.4899
1.2 | -22.4614 | -26.9536

## JV_0_25sun_Rev
Voltage (V) | Current Density (mA/cm²) | Power Density (mW/cm²)
-0.1 | 5.5094 | -0.55094
-0.08 | 5.5069 | -0.44055
-0.06 | 5.5044 | -0.33026
-0.04 | 5.5019 | -0.22008
-0.02 | 5.4994 | -0.10999
0 | 5.4969 | 0
0.02 | 5.4944 | 0.10989
0.04 | 5.4919 | 0.21968
0.06 | 5.4894 | 0.32936
0.08 | 5.4869 | 0.43895
0.1 | 5.4844 | 0.54844
0.12 | 5.4819 | 0.65783
0.14 | 5.4794 | 0.76712
0.16 | 5.4769 | 0.87631
0.18 | 5.4744 | 0.9854
0.2 | 5.4719 | 1.0944
0.22 | 5.4694 | 1.2033
0.24 | 5.4669 | 1.3121
0.26 | 5.4644 | 1.4208
0.28 | 5.4619 | 1.5293
0.3 | 5.4594 | 1.6378
0.32 | 5.4569 | 1.7462
0.34 | 5.4544 | 1.8545
0.36 | 5.4519 | 1.9627
0.38 | 5.4494 | 2.0708
0.4 | 5.4469 | 2.1788
0.42 | 5.4444 | 2.2867
0.44 | 5.4419 | 2.3945
0.46 | 5.4394 | 2.5021
0.48 | 5.4369 | 2.6097
0.5 | 5.4344 | 2.7172
0.52 | 5.4319 | 2.8246
0.54 | 5.4294 | 2.9319
0.56 | 5.4269 | 3.0391
0.58 | 5.4244 | 3.1462
0.6 | 5.4219 | 3.2531
0.62 | 5.4194 | 3.36
0.64 | 5.4168 | 3.4667
0.66 | 5.4142 | 3.5734
0.68 | 5.4115 | 3.6798
0.7 | 5.4086 | 3.786
0.72 | 5.4055 | 3.892
0.74 | 5.4019 | 3.9974
0.76 | 5.3975 | 4.1021
0.78 | 5.3918 | 4.2056
0.8 | 5.3836 | 4.3068
0.82 | 5.3711 | 4.4043
0.84 | 5.3514 | 4.4951
0.86 | 5.3189 | 4.5743
0.88 | 5.2648 | 4.633
0.9 | 5.1739 | 4.6565
0.92 | 5.0216 | 4.6199
0.94 | 4.7706 | 4.4844
0.96 | 4.3675 | 4.1928
0.98 | 3.7459 | 3.6709
1 | 2.8373 | 2.8373
1.02 | 1.5888 | 1.6205
1.04 | -0.022222 | -0.023111
1.06 | -1.9859 | -2.1051
1.08 | -4.2697 | -4.6113
1.1 | -6.831 | -7.5141
1.12 | -9.6265 | -10.7817
1.14 | -12.6173 | -14.3837
1.16 | -15.7706 | -18.2939
1.18 | -19.0592 | -22.4899
1.2 | -22.4614 | -26.9536

## JV_0_5sun_Fwd
Voltage (V) | Current Density (mA/cm²) | Power Density (mW/cm²)
-0.1 | 11.0063 | -1.1006
-0.08 | 11.0038 | -0.8803
-0.06 | 11.0013 | -0.66008
-0.04 | 10.9988 | -0.43995
-0.02 | 10.9963 | -0.21993
0 | 10.9938 | 0
0.02 | 10.9913 | 0.21983
0.04 | 10.9888 | 0.43955
0.06 | 10.9863 | 0.65918
0.08 | 10.9838 | 0.87871
0.1 | 10.9813 | 1.0981
0.12 | 10.9788 | 1.3175
0.14 | 10.9763 | 1.5367
0.16 | 10.9738 | 1.7558
0.18 | 10.9713 | 1.9748
0.2 | 10.9688 | 2.1938
0.22 | 10.9663 | 2.4126
0.24 | 10.9638 | 2.6313
0.26 | 10.9613 | 2.8499
0.28 | 10.9588 | 3.0685
0.3 | 10.9563 | 3.2869
0.32 | 10.9538 | 3.5052
0.34 | 10.9513 | 3.7235
0.36 | 10.9488 | 3.9416
0.38 | 10.9463 | 4.1596
0.4 | 10.9438 | 4.3775
0.42 | 10.9413 | 4.5954
0.44 | 10.9388 | 4.8131
0.46 | 10.9363 | 5.0307
0.48 | 10.9338 | 5.2482
0.5 | 10.9313 | 5.4657
0.52 | 10.9288 | 5.683
0.54 | 10.9263 | 5.9002
0.56 | 10.9238 | 6.1173
0.58 | 10.9213 | 6.3344
0.6 | 10.9188 | 6.5513
0.62 | 10.9162 | 6.768
0.64 | 10.9135 | 6.9847
0.66 | 10.9108 | 7.2011
0.68 | 10.9079 | 7.4174
0.7 | 10.9047 | 7.6333
0.72 | 10.901 | 7.8487
0.74 | 10.8963 | 8.0633
0.76 | 10.8901 | 8.2765
0.78 | 10.8811 | 8.4872
0.8 | 10.8672 | 8.6938
0.82 | 10.8451 | 8.8929
0.84 | 10.8085 | 9.0791
0.86 | 10.7473 | 9.2427
0.88 | 10.6444 | 9.3671
0.9 | 10.4727 | 9.4254
0.92 | 10.1909 | 9.3757
0.94 | 9.7423 | 9.1577
0.96 | 9.0584 | 8.6961
0.98 | 8.0729 | 7.9115
1 | 6.7391 | 6.7391
1.02 | 5.0424 | 5.1432
1.04 | 2.9992 | 3.1191
1.06 | 0.64544 | 0.68416
1.08 | -1.9753 | -2.1333
1.1 | -4.8205 | -5.3025
1.12 | -7.8526 | -8.7949
1.14 | -11.0402 | -12.5859
1.16 | -14.3577 | -16.6549
1.18 | -17.784 | -20.9852
1.2 | -21.3026 | -25.5631

## JV_0_5sun_Rev
Voltage (V) | Current Density (mA/cm²) | Power Density (mW/cm²)
-0.1 | 11.0063 | -1.1006
-0.08 | 11.0038 | -0.8803
-0.06 | 11.0013 | -0.66008
-0.04 | 10.9988 | -0.43995
-0.02 | 10.9963 | -0.21993
0 | 10.9938 | 0
0.02 | 10.9913 | 0.21983
0.04 | 10.9888 | 0.43955
0.06 | 10.9863 | 0.65918
0.08 | 10.9838 | 0.87871
0.1 | 10.9813 | 1.0981
0.12 | 10.9788 | 1.3175
0.14 | 10.9763 | 1.5367
0.16 | 10.9738 | 1.7558
0.18 | 10.9713 | 1.9748
0.2 | 10.9688 | 2.1938
0.22 | 10.9663 | 2.4126
0.24 | 10.9638 | 2.6313
0.26 | 10.9613 | 2.8499
0.28 | 10.9588 | 3.0685
0.3 | 10.9563 | 3.2869
0.32 | 10.9538 | 3.5052
0.34 | 10.9513 | 3.7235
0.36 | 10.9488 | 3.9416
0.38 | 10.9463 | 4.1596
0.4 | 10.9438 | 4.3775
0.42 | 10.9413 | 4.5954
0.44 | 10.9388 | 4.8131
0.46 | 10.9363 | 5.0307
0.48 | 10.9338 | 5.2482
0.5 | 10.9313 | 5.4657
0.52 | 10.9288 | 5.683
0.54 | 10.9263 | 5.9002
0.56 | 10.9238 | 6.1173
0.58 | 10.9213 | 6.3344
0.6 | 10.9188 | 6.5513
0.62 | 10.9162 | 6.768
0.64 | 10.9135 | 6.9847
0.66 | 10.9108 | 7.2011
0.68 | 10.9079 | 7.4174
0.7 | 10.9047 | 7.6333
0.72 | 10.901 | 7.8487
0.74 | 10.8963 | 8.0633
0.76 | 10.8901 | 8.2765
0.78 | 10.8811 | 8.4872
0.8 | 10.8672 | 8.6938
0.82 | 10.8451 | 8.8929
0.84 | 10.8085 | 9.0791
0.86 | 10.7473 | 9.2427
0.88 | 10.6444 | 9.3671
0.9 | 10.4727 | 9.4254
0.92 | 10.1909 | 9.3757
0.94 | 9.7423 | 9.1577
0.96 | 9.0584 | 8.6961
0.98 | 8.0729 | 7.9115
1 | 6.7391 | 6.7391
1.02 | 5.0424 | 5.1432
1.04 | 2.9992 | 3.1191
1.06 | 0.64544 | 0.68416
1.08 | -1.9753 | -2.1333
1.1 | -4.8205 | -5.3025
1.12 | -7.8526 | -8.7949
1.14 | -11.0402 | -12.5859
1.16 | -14.3577 | -16.6549
1.18 | -17.784 | -20.9852
1.2 | -21.3026 | -25.5631

## JV_0_75sun_Fwd
Voltage (V) | Current Density (mA/cm²) | Power Density (mW/cm²)
-0.1 | 16.5032 | -1.6503
-0.08 | 16.5007 | -1.3201
-0.06 | 16.4982 | -0.98989
-0.04 | 16.4957 | -0.65983
-0.02 | 16.4932 | -0.32986
0 | 16.4907 | 0
0.02 | 16.4882 | 0.32976
0.04 | 16.4857 | 0.65943
0.06 | 16.4832 | 0.98899
0.08 | 16.4807 | 1.3185
0.1 | 16.4782 | 1.6478
0.12 | 16.4757 | 1.9771
0.14 | 16.4732 | 2.3063
0.16 | 16.4707 | 2.6353
0.18 | 16.4682 | 2.9643
0.2 | 16.4657 | 3.2931
0.22 | 16.4632 | 3.6219
0.24 | 16.4607 | 3.9506
0.26 | 16.4582 | 4.2791
0.28 | 16.4557 | 4.6076
0.3 | 16.4532 | 4.936
0.32 | 16.4507 | 5.2642
0.34 | 16.4482 | 5.5924
0.36 | 16.4457 | 5.9205
0.38 | 16.4433 | 6.2484
0.4 | 16.4408 | 6.5763
0.42 | 16.4383 | 6.9041
0.44 | 16.4358 | 7.2317
0.46 | 16.4333 | 7.5593
0.48 | 16.4308 | 7.8868
0.5 | 16.4282 | 8.2141
0.52 | 16.4257 | 8.5414
0.54 | 16.4232 | 8.8685
0.56 | 16.4207 | 9.1956
0.58 | 16.4181 | 9.5225
0.6 | 16.4156 | 9.8493
0.62 | 16.4129 | 10.176
0.64 | 16.4101 | 10.5025
0.66 | 16.4072 | 10.8287
0.68 | 16.4039 | 11.1546
0.7 | 16.4 | 11.48
0.72 | 16.395 | 11.8044
0.74 | 16.3883 | 12.1273
0.76 | 16.3783 | 12.4475
0.78 | 16.3629 | 12.7631
0.8 | 16.338 | 13.0704
0.82 | 16.2967 | 13.3633
0.84 | 16.2274 | 13.631
0.86 | 16.1111 | 13.8556
0.88 | 15.9176 | 14.0075
0.9 | 15.6019 | 14.0417
0.92 | 15.1038 | 13.8955
0.94 | 14.3539 | 13.4926
0.96 | 13.2888 | 12.7572
0.98 | 11.8688 | 11.6314
1 | 10.0874 | 10.0874
1.02 | 7.9667 | 8.126
1.04 | 5.5455 | 5.7674
1.06 | 2.8678 | 3.0399
1.08 | -0.024946 | -0.026941
1.1 | -3.0966 | -3.4063
1.12 | -6.3172 | -7.0753
1.14 | -9.6622 | -11.015
1.16 | -13.1119 | -15.2098
1.18 | -16.6503 | -19.6473
1.2 | -20.2644 | -24.3173

## JV_0_75sun_Rev
Voltage (V) | Current Density (mA/cm²) | Power Density (mW/cm²)
-0.1 | 16.5032 | -1.6503
-0.08 | 16.5007 | -1.3201
-0.06 | 16.4982 | -0.98989
-0.04 | 16.4957 | -0.65983
-0.02 | 16.4932 | -0.32986
0 | 16.4907 | 0
0.02 | 16.4882 | 0.32976
0.04 | 16.4857 | 0.65943
0.06 | 16.4832 | 0.98899
0.08 | 16.4807 | 1.3185
0.1 | 16.4782 | 1.6478
0.12 | 16.4757 | 1.9771
0.14 | 16.4732 | 2.3063
0.16 | 16.4707 | 2.6353
0.18 | 16.4682 | 2.9643
0.2 | 16.4657 | 3.2931
0.22 | 16.4632 | 3.6219
0.24 | 16.4607 | 3.9506
0.26 | 16.4582 | 4.2791
0.28 | 16.4557 | 4.6076
0.3 | 16.4532 | 4.936
0.32 | 16.4507 | 5.2642
0.34 | 16.4482 | 5.5924
0.36 | 16.4457 | 5.9205
0.38 | 16.4433 | 6.2484
0.4 | 16.4408 | 6.5763
0.42 | 16.4383 | 6.9041
0.44 | 16.4358 | 7.2317
0.46 | 16.4333 | 7.5593
0.48 | 16.4308 | 7.8868
0.5 | 16.4282 | 8.2141
0.52 | 16.4257 | 8.5414
0.54 | 16.4232 | 8.8685
0.56 | 16.4207 | 9.1956
0.58 | 16.4181 | 9.5225
0.6 | 16.4156 | 9.8493
0.62 | 16.4129 | 10.176
0.64 | 16.4101 | 10.5025
0.66 | 16.4072 | 10.8287
0.68 | 16.4039 | 11.1546
0.7 | 16.4 | 11.48
0.72 | 16.395 | 11.8044
0.74 | 16.3883 | 12.1273
0.76 | 16.3783 | 12.4475
0.78 | 16.3629 | 12.7631
0.8 | 16.338 | 13.0704
0.82 | 16.2967 | 13.3633
0.84 | 16.2274 | 13.631
0.86 | 16.1111 | 13.8556
0.88 | 15.9176 | 14.0075
0.9 | 15.6019 | 14.0417
0.92 | 15.1038 | 13.8955
0.94 | 14.3539 | 13.4926
0.96 | 13.2888 | 12.7572
0.98 | 11.8688 | 11.6314
1 | 10.0874 | 10.0874
1.02 | 7.9667 | 8.126
1.04 | 5.5455 | 5.7674
1.06 | 2.8678 | 3.0399
1.08 | -0.024946 | -0.026941
1.1 | -3.0966 | -3.4063
1.12 | -6.3172 | -7.0753
1.14 | -9.6622 | -11.015
1.16 | -13.1119 | -15.2098
1.18 | -16.6503 | -19.6473
1.2 | -20.2644 | -24.3173

## JV_1sun_Fwd
Voltage (V) | Current Density (mA/cm²) | Power Density (mW/cm²)
-0.1 | 22.0001 | -2.2
-0.08 | 21.9976 | -1.7598
-0.06 | 21.9951 | -1.3197
-0.04 | 21.9926 | -0.87971
-0.02 | 21.9901 | -0.4398
0 | 21.9876 | 0
0.02 | 21.9851 | 0.4397
0.04 | 21.9826 | 0.87931
0.06 | 21.9801 | 1.3188
0.08 | 21.9776 | 1.7582
0.1 | 21.9751 | 2.1975
0.12 | 21.9726 | 2.6367
0.14 | 21.9701 | 3.0758
0.16 | 21.9676 | 3.5148
0.18 | 21.9651 | 3.9537
0.2 | 21.9626 | 4.3925
0.22 | 21.9601 | 4.8312
0.24 | 21.9576 | 5.2698
0.26 | 21.9552 | 5.7083
0.28 | 21.9527 | 6.1467
0.3 | 21.9502 | 6.585
0.32 | 21.9477 | 7.0232
0.34 | 21.9452 | 7.4614
0.36 | 21.9427 | 7.8994
0.38 | 21.9402 | 8.3373
0.4 | 21.9377 | 8.7751
0.42 | 21.9352 | 9.2128
0.44 | 21.9327 | 9.6504
0.46 | 21.9302 | 10.0879
0.48 | 21.9277 | 10.5253
0.5 | 21.9251 | 10.9626
0.52 | 21.9226 | 11.3998
0.54 | 21.9201 | 11.8369
0.56 | 21.9175 | 12.2738
0.58 | 21.9149 | 12.7107
0.6 | 21.9123 | 13.1474
0.62 | 21.9095 | 13.5839
0.64 | 21.9064 | 14.0201
0.66 | 21.903 | 14.456
0.68 | 21.8989 | 14.8913
0.7 | 21.8936 | 15.3255
0.72 | 21.8862 | 15.7581
0.74 | 21.8753 | 16.1877
0.76 | 21.858 | 16.6121
0.78 | 21.83 | 17.0274
0.8 | 21.7833 | 17.4267
0.82 | 21.705 | 17.7981
0.84 | 21.5736 | 18.1218
0.86 | 21.3557 | 18.3659
0.88 | 21.0026 | 18.4823
0.9 | 20.4511 | 18.406
0.92 | 19.6314 | 18.0609
0.94 | 18.4845 | 17.3754
0.96 | 16.978 | 16.2989
0.98 | 15.1132 | 14.8109
1 | 12.9172 | 12.9172
1.02 | 10.4312 | 10.6398
1.04 | 7.6988 | 8.0068
1.06 | 4.7605 | 5.0461
1.08 | 1.6509 | 1.783
1.1 | -1.6012 | -1.7613
1.12 | -4.9727 | -5.5694
1.14 | -8.4448 | -9.627
1.16 | -12.0022 | -13.9225
1.18 | -15.6327 | -18.4465
1.2 | -19.3262 | -23.1914

## JV_1sun_Rev
Voltage (V) | Current Density (mA/cm²) | Power Density (mW/cm²)
-0.1 | 22.0001 | -2.2
-0.08 | 21.9976 | -1.7598
-0.06 | 21.9951 | -1.3197
-0.04 | 21.9926 | -0.87971
-0.02 | 21.9901 | -0.4398
0 | 21.9876 | 0
0.02 | 21.9851 | 0.4397
0.04 | 21.9826 | 0.87931
0.06 | 21.9801 | 1.3188
0.08 | 21.9776 | 1.7582
0.1 | 21.9751 | 2.1975
0.12 | 21.9726 | 2.6367
0.14 | 21.9701 | 3.0758
0.16 | 21.9676 | 3.5148
0.18 | 21.9651 | 3.9537
0.2 | 21.9626 | 4.3925
0.22 | 21.9601 | 4.8312
0.24 | 21.9576 | 5.2698
0.26 | 21.9552 | 5.7083
0.28 | 21.9527 | 6.1467
0.3 | 21.9502 | 6.585
0.32 | 21.9477 | 7.0232
0.34 | 21.9452 | 7.4614
0.36 | 21.9427 | 7.8994
0.38 | 21.9402 | 8.3373
0.4 | 21.9377 | 8.7751
0.42 | 21.9352 | 9.2128
0.44 | 21.9327 | 9.6504
0.46 | 21.9302 | 10.0879
0.48 | 21.9277 | 10.5253
0.5 | 21.9251 | 10.9626
0.52 | 21.9226 | 11.3998
0.54 | 21.9201 | 11.8369
0.56 | 21.9175 | 12.2738
0.58 | 21.9149 | 12.7107
0.6 | 21.9123 | 13.1474
0.62 | 21.9095 | 13.5839
0.64 | 21.9064 | 14.0201
0.66 | 21.903 | 14.456
0.68 | 21.8989 | 14.8913
0.7 | 21.8936 | 15.3255
0.72 | 21.8862 | 15.7581
0.74 | 21.8753 | 16.1877
0.76 | 21.858 | 16.6121
0.78 | 21.83 | 17.0274
0.8 | 21.7833 | 17.4267
0.82 | 21.705 | 17.7981
0.84 | 21.5736 | 18.1218
0.86 | 21.3557 | 18.3659
0.88 | 21.0026 | 18.4823
0.9 | 20.4511 | 18.406
0.92 | 19.6314 | 18.0609
0.94 | 18.4845 | 17.3754
0.96 | 16.978 | 16.2989
0.98 | 15.1132 | 14.8109
1 | 12.9172 | 12.9172
1.02 | 10.4312 | 10.6398
1.04 | 7.6988 | 8.0068
1.06 | 4.7605 | 5.0461
1.08 | 1.6509 | 1.783
1.1 | -1.6012 | -1.7613
1.12 | -4.9727 | -5.5694
1.14 | -8.4448 | -9.627
1.16 | -12.0022 | -13.9225
1.18 | -15.6327 | -18.4465
1.2 | -19.3262 | -23.1914

## SDFit_0_1sun
Parameter | Value | ±Std Error | Unit
J_ph | 2.2 | 1.4684e-15 | mA/cm²
J0 | 1.5e-12 | 9.066e-26 | mA/cm²
n | 1.4 | 2.9369e-15 | —
Rs | 4.5 | 6.3461e-15 | Ω·cm²
Rsh | 8000 | 1.8856e-10 | Ω·cm²
R² | 1
RMSE | 5.8578e-15 |  | mA/cm²
RMSE_log | 4.3245e-16 |  | log₁₀ scale
Method | Temperature (K) | Timestamp | Bounded Parameters
curve_fit+brentq | 298.15 | 2026-06-22 16:18:44 | none

## SDFit_0_25sun
Parameter | Value | ±Std Error | Unit
J_ph | 5.5 | 2.2565e-15 | mA/cm²
J0 | 1.5e-12 | 1.2679e-25 | mA/cm²
n | 1.4 | 4.0639e-15 | —
Rs | 4.5 | 8.059e-15 | Ω·cm²
Rsh | 8000 | 2.8672e-10 | Ω·cm²
R² | 1
RMSE | 8.748e-15 |  | mA/cm²
RMSE_log | 1.1175e-14 |  | log₁₀ scale
Method | Temperature (K) | Timestamp | Bounded Parameters
curve_fit+brentq | 298.15 | 2026-06-22 16:18:44 | none

## SDFit_0_5sun
Parameter | Value | ±Std Error | Unit
J_ph | 11 | 1.5547e-15 | mA/cm²
J0 | 1.5e-12 | 7.5306e-26 | mA/cm²
n | 1.4 | 2.3789e-15 | —
Rs | 4.5 | 4.1409e-15 | Ω·cm²
Rsh | 8000 | 1.9418e-10 | Ω·cm²
R² | 1
RMSE | 5.742e-15 |  | mA/cm²
RMSE_log | 6.4859e-16 |  | log₁₀ scale
Method | Temperature (K) | Timestamp | Bounded Parameters
curve_fit+brentq | 298.15 | 2026-06-22 16:18:45 | none

## SDFit_0_75sun
Parameter | Value | ±Std Error | Unit
J_ph | 16.5 | 8.6952e-15 | mA/cm²
J0 | 1.5e-12 | 3.6644e-25 | mA/cm²
n | 1.4 | 1.1442e-14 | —
Rs | 4.5 | 1.7716e-14 | Ω·cm²
Rsh | 8000 | 1.0678e-09 | Ω·cm²
R² | 1
RMSE | 3.056e-14 |  | mA/cm²
RMSE_log | 1.5761e-13 |  | log₁₀ scale
Method | Temperature (K) | Timestamp | Bounded Parameters
curve_fit+brentq | 298.15 | 2026-06-22 16:18:45 | none

## SDFit_1sun
Parameter | Value | ±Std Error | Unit
J_ph | 22 | 8.1123e-14 | mA/cm²
J0 | 1.5e-12 | 2.9973e-24 | mA/cm²
n | 1.4 | 9.2694e-14 | —
Rs | 4.5 | 1.2908e-13 | Ω·cm²
Rsh | 8000 | 9.7964e-09 | Ω·cm²
R² | 1
RMSE | 2.7099e-13 |  | mA/cm²
RMSE_log | 2.6523e-14 |  | log₁₀ scale
Method | Temperature (K) | Timestamp | Bounded Parameters
curve_fit+brentq | 298.15 | 2026-06-22 16:18:45 | none

## LightIdealityAnalysis
Parameter | Forward | Reverse | Notes
n_idL | 1.3508 | 1.3508 | Light ideality factor
n_idL_err | 0.169 | 0.169 | Standard error
slope (V) | 0.034706 | 0.034706 | dVoc/d(ln L)
slope_err | 0.0043421 | 0.0043421 | Slope standard error
R² | 0.95515 | 0.95515
n_points | 5 | 5
T (K) | 298.15 | 298.15
Warning | Low fit quality (R² < 0.98) | Low fit quality (R² < 0.98) | Auto-generated
Intensity (user units) | L_norm (fwd) | Voc_fwd (V) | Voc_rev (V)
0.1 | 0.1 | 1 | 1
0.25 | 0.25 | 1.02 | 1.02
0.5 | 0.5 | 1.06 | 1.06
0.75 | 0.75 | 1.06 | 1.06
1 | 1 | 1.08 | 1.08